## NTC
72Mhz
7,20E+007
	ADC Port	res [bit]				samplecycle Ts[]					mögliche sampling time [ns] ts		ref [V]	Rain [kOhm] ist	C in [nF]	Eckfrequenz [Hz]	Ausreichende sampling time [us]	Samplingfrequenz [Hz]
Temperatur	C2,C4,C5	12				181					2520,83		3,3	7,2	100	221	905	1105,2400758283
DMS	C3	12				62					854,17		3,3	6,4		15(simulation)	13333	75
V_Bat	C0	12				602					8354,17		3,3	33,0	10	482	415	2411,4328927163
I_Bat	C1	12				181					2520,83		3,3	10,0	10	1592	126	7957,7285459639

					Finale Formel (2) Temp zu Spannung:		'Vntc = -2,25 * 10^-8 * Temp ^4 + 6,07 * 10^-6 * Temp ^3 – 3,69 * 10^-4 * Temp ^2 – 0,0257 * Temp + 2,74
					Finale Formel Spannung zu Temp:		Temp =

	Vorwiderstand R37,R38,R61 : 6k8					#WERT!		#WERT!
	T [C°]	U am ADC [V]	1. Abl	2. Abl		ADC value		T [C°]			Formel 1	Diff (abs)	Formel 2	Diff (abs)			http://www.st.com/st-web-ui/static/active/en/resource/technical/document/application_note/CD00258017.pdf
	-20	3,08E+000	0,00E+000	0,00E+000	{	3827	,	-20	}	,	3,07162	0,01187	3,05424	0,02926			http://www.st.com/st-web-ui/static/active/en/resource/technical/document/application_note/CD00211314.pdf
	-19	3,07E+000	-1,20E-002	0,00E+000	{	3812	,	-19	}	,	3,06618	0,00528	3,05052	0,02094
	-18	3,06E+000	-1,26E-002	-5,31E-004	{	3797	,	-18	}	,	3,05931	0,00040	3,04528	0,01362
	-17	3,05E+000	-1,31E-002	-5,46E-004	{	3780	,	-17	}	,	3,05103	0,00523	3,03856	0,00724
	-16	3,03E+000	-1,37E-002	-5,59E-004	{	3764	,	-16	}	,	3,04140	0,00927	3,03040	0,00173
	-15	3,02E+000	-1,42E-002	-5,71E-004	{	3746	,	-15	}	,	3,03046	0,01257	3,02085	0,00295
	-14	3,00E+000	-1,48E-002	-5,85E-004	{	3727	,	-14	}	,	3,01826	0,01519	3,00996	0,00688
	-13	2,99E+000	-1,54E-002	-5,95E-004	{	3708	,	-13	}	,	3,00483	0,01717	2,99776	0,01010
	-12	2,97E+000	-1,60E-002	-6,08E-004	{	3688	,	-12	}	,	2,99021	0,01858	2,98431	0,01268
	-11	2,95E+000	-1,66E-002	-6,17E-004	{	3668	,	-11	}	,	2,97446	0,01947	2,96964	0,01465
	-10	2,94E+000	-1,73E-002	-6,27E-004	{	3646	,	-10	}	,	2,95759	0,01987	2,95381	0,01608
	-9	2,92E+000	-1,79E-002	-6,36E-004	{	3624	,	-9	}	,	2,93967	0,01985	2,93684	0,01702
	-8	2,90E+000	-1,85E-002	-6,43E-004	{	3601	,	-8	}	,	2,92072	0,01945	2,91878	0,01752
	-7	2,88E+000	-1,92E-002	-6,50E-004	{	3577	,	-7	}	,	2,90078	0,01871	2,89968	0,01761
	-6	2,86E+000	-1,99E-002	-6,56E-004	{	3553	,	-6	}	,	2,87990	0,01769	2,87958	0,01736
	-5	2,84E+000	-2,05E-002	-6,60E-004	{	3527	,	-5	}	,	2,85811	0,01641	2,85850	0,01680
	-4	2,82E+000	-2,12E-002	-6,63E-004	{	3501	,	-4	}	,	2,83545	0,01492	2,83650	0,01598
	-3	2,80E+000	-2,18E-002	-6,64E-004	{	3474	,	-3	}	,	2,81195	0,01326	2,81361	0,01493
	-2	2,78E+000	-2,25E-002	-6,65E-004	{	3446	,	-2	}	,	2,78765	0,01147	2,78988	0,01370
	-1	2,75E+000	-2,32E-002	-6,64E-004	{	3417	,	-1	}	,	2,76259	0,00958	2,76532	0,01232
	0	2,73E+000	-2,38E-002	-6,61E-004	{	3387	,	0	}	,	2,73680	0,00762	2,74000	0,01082
	1	2,70E+000	-2,45E-002	-6,57E-004	{	3357	,	1	}	,	2,71032	0,00563	2,71394	0,00925
	2	2,68E+000	-2,51E-002	-6,51E-004	{	3326	,	2	}	,	2,68317	0,00362	2,68717	0,00762
	3	2,65E+000	-2,58E-002	-6,43E-004	{	3294	,	3	}	,	2,65541	0,00164	2,65974	0,00597
	4	2,63E+000	-2,64E-002	-6,34E-004	{	3261	,	4	}	,	2,62705	0,00030	2,63168	0,00433
	5	2,60E+000	-2,70E-002	-6,23E-004	{	3228	,	5	}	,	2,59813	0,00218	2,60302	0,00271
	6	2,57E+000	-2,76E-002	-6,10E-004	{	3193	,	6	}	,	2,56868	0,00398	2,57380	0,00113
	7	2,54E+000	-2,82E-002	-5,97E-004	{	3158	,	7	}	,	2,53874	0,00568	2,54405	0,00037			Temp zu Spannung 1:
	8	2,52E+000	-2,88E-002	-5,79E-004	{	3122	,	8	}	,	2,50833	0,00726	2,51380	0,00179
	9	2,49E+000	-2,94E-002	-5,64E-004	{	3086	,	9	}	,	2,47749	0,00871	2,48309	0,00312			Temp zu Spannung 2:
	10	2,46E+000	-2,99E-002	-5,42E-004	{	3049	,	10	}	,	2,44625	0,01002	2,45195	0,00433
	11	2,43E+000	-3,05E-002	-5,23E-004	{	3011	,	11	}	,	2,41463	0,01119	2,42040	0,00542
	12	2,39E+000	-3,10E-002	-5,00E-004	{	2973	,	12	}	,	2,38267	0,01220	2,38849	0,00638
	13	2,36E+000	-3,14E-002	-4,76E-004	{	2934	,	13	}	,	2,35039	0,01304	2,35623	0,00720
	14	2,33E+000	-3,19E-002	-4,51E-004	{	2894	,	14	}	,	2,31782	0,01373	2,32367	0,00789
	15	2,30E+000	-3,23E-002	-4,24E-004	{	2854	,	15	}	,	2,28500	0,01425	2,29082	0,00843
	16	2,27E+000	-3,27E-002	-3,96E-004	{	2813	,	16	}	,	2,25194	0,01461	2,25772	0,00882
	17	2,23E+000	-3,31E-002	-3,68E-004	{	2772	,	17	}	,	2,21868	0,01480	2,22440	0,00908
	18	2,20E+000	-3,34E-002	-3,38E-004	{	2731	,	18	}	,	2,18523	0,01484	2,19088	0,00919
	19	2,17E+000	-3,37E-002	-3,06E-004	{	2689	,	19	}	,	2,15163	0,01473	2,15719	0,00917
	20	2,13E+000	-3,40E-002	-2,76E-004	{	2647	,	20	}	,	2,11790	0,01447	2,12336	0,00901		'y = -2,25*10^(-8) * x^4 + 6,07 * 10^(-6) * x^3 - 3,69 * 10^(-4) * x^2 - 0,0257 * x + 2,74
	21	2,10E+000	-3,42E-002	-2,43E-004	{	2604	,	21	}	,	2,08407	0,01407	2,08941	0,00873
	22	2,06E+000	-3,44E-002	-2,10E-004	{	2561	,	22	}	,	2,05016	0,01354	2,05537	0,00833		'y -2,74 = -2,25*10^(-8) * x^4 + 6,07 * 10^(-6) * x^3 - 3,69 * 10^(-4) * x^2 - 0,0257 * x
	23	2,03E+000	-3,46E-002	-1,77E-004	{	2519	,	23	}	,	2,01619	0,01289	2,02126	0,00782		(y – 2,74) / x = -2,25*10^(-8) * x^4 + 6,07 * 10^(-6) * x^3 - 3,69 * 10^(-4) * x^2 – 0,0257
	24	1,99E+000	-3,48E-002	-1,44E-004	{	2475	,	24	}	,	1,98218	0,01213	1,98710	0,00721
	25	1,96E+000	-3,49E-002	-1,10E-004	{	2432	,	25	}	,	1,94817	0,01127	1,95293	0,00651
	26	1,92E+000	-3,50E-002	-7,70E-005	{	2389	,	26	}	,	1,91417	0,01033	1,91876	0,00573
	27	1,89E+000	-3,50E-002	-4,30E-005	{	2345	,	27	}	,	1,88019	0,00930	1,88462	0,00488
	28	1,85E+000	-3,50E-002	-1,00E-005	{	2302	,	28	}	,	1,84628	0,00822	1,85052	0,00397
	29	1,82E+000	-3,50E-002	2,20E-005	{	2258	,	29	}	,	1,81244	0,00708	1,81650	0,00302
	30	1,78E+000	-3,49E-002	5,50E-005	{	2215	,	30	}	,	1,77869	0,00590	1,78257	0,00202
	31	1,75E+000	-3,48E-002	8,70E-005	{	2172	,	31	}	,	1,74506	0,00469	1,74874	0,00101
	32	1,72E+000	-3,47E-002	1,18E-004	{	2129	,	32	}	,	1,71156	0,00347	1,71505	0,00002
	33	1,68E+000	-3,46E-002	1,47E-004	{	2086	,	33	}	,	1,67821	0,00225	1,68151	0,00106
	34	1,65E+000	-3,44E-002	1,77E-004	{	2043	,	34	}	,	1,64503	0,00103	1,64814	0,00209
	35	1,61E+000	-3,42E-002	2,06E-004	{	2001	,	35	}	,	1,61204	0,00018	1,61496	0,00310
	36	1,58E+000	-3,40E-002	2,32E-004	{	1959	,	36	}	,	1,57926	0,00135	1,58199	0,00408
	37	1,54E+000	-3,37E-002	2,59E-004	{	1917	,	37	}	,	1,54669	0,00249	1,54923	0,00503
	38	1,51E+000	-3,34E-002	2,84E-004	{	1875	,	38	}	,	1,51437	0,00358	1,51672	0,00593
	39	1,48E+000	-3,31E-002	3,08E-004	{	1834	,	39	}	,	1,48229	0,00461	1,48446	0,00678
	40	1,44E+000	-3,28E-002	3,29E-004	{	1793	,	40	}	,	1,45049	0,00559	1,45248	0,00758
	41	1,41E+000	-3,24E-002	3,51E-004	{	1753	,	41	}	,	1,41897	0,00649	1,42078	0,00831
	42	1,38E+000	-3,21E-002	3,72E-004	{	1713	,	42	}	,	1,38774	0,00732	1,38939	0,00897
	43	1,35E+000	-3,17E-002	3,89E-004	{	1674	,	43	}	,	1,35683	0,00807	1,35830	0,00955
	44	1,32E+000	-3,13E-002	4,07E-004	{	1635	,	44	}	,	1,32624	0,00874	1,32755	0,01006
	45	1,29E+000	-3,08E-002	4,23E-004	{	1597	,	45	}	,	1,29598	0,00933	1,29714	0,01048
	46	1,26E+000	-3,04E-002	4,36E-004	{	1559	,	46	}	,	1,26607	0,00982	1,26708	0,01083
	47	1,23E+000	-2,99E-002	4,52E-004	{	1522	,	47	}	,	1,23653	0,01022	1,23739	0,01109
	48	1,20E+000	-2,95E-002	4,61E-004	{	1486	,	48	}	,	1,20735	0,01053	1,20808	0,01126
	49	1,17E+000	-2,90E-002	4,74E-004	{	1449	,	49	}	,	1,17855	0,01075	1,17915	0,01135
	50	1,14E+000	-2,85E-002	4,81E-004	{	1414	,	50	}	,	1,15015	0,01088	1,15063	0,01135
	51	1,11E+000	-2,80E-002	4,91E-004	{	1379	,	51	}	,	1,12215	0,01092	1,12251	0,01128
	52	1,08E+000	-2,75E-002	4,97E-004	{	1345	,	52	}	,	1,09455	0,01087	1,09480	0,01112
	53	1,06E+000	-2,70E-002	5,04E-004	{	1312	,	53	}	,	1,06738	0,01073	1,06753	0,01088
	54	1,03E+000	-2,65E-002	5,07E-004	{	1279	,	54	}	,	1,04063	0,01052	1,04068	0,01057
	55	1,00E+000	-2,60E-002	5,11E-004	{	1246	,	55	}	,	1,01431	0,01023	1,01428	0,01020
	56	9,79E-001	-2,55E-002	5,15E-004	{	1215	,	56	}	,	0,98844	0,00986	0,98833	0,00975
	57	9,54E-001	-2,50E-002	5,15E-004	{	1184	,	57	}	,	0,96301	0,00943	0,96283	0,00925
	58	9,29E-001	-2,45E-002	5,16E-004	{	1153	,	58	}	,	0,93804	0,00893	0,93779	0,00868
	59	9,05E-001	-2,40E-002	5,16E-004	{	1123	,	59	}	,	0,91352	0,00838	0,91322	0,00807
	60	8,82E-001	-2,34E-002	5,15E-004	{	1094	,	60	}	,	0,88947	0,00777	0,88912	0,00742
	61	8,59E-001	-2,29E-002	5,13E-004	{	1066	,	61	}	,	0,86589	0,00712	0,86549	0,00673
	62	8,36E-001	-2,24E-002	5,11E-004	{	1038	,	62	}	,	0,84278	0,00644	0,84235	0,00600
	63	8,14E-001	-2,19E-002	5,08E-004	{	1011	,	63	}	,	0,82015	0,00572	0,81968	0,00525
	64	7,93E-001	-2,14E-002	5,04E-004	{	984	,	64	}	,	0,79799	0,00497	0,79750	0,00448
	65	7,72E-001	-2,09E-002	4,99E-004	{	958	,	65	}	,	0,77632	0,00421	0,77581	0,00370
	66	7,52E-001	-2,04E-002	4,95E-004	{	933	,	66	}	,	0,75513	0,00343	0,75461	0,00291
	67	7,32E-001	-1,99E-002	4,89E-004	{	908	,	67	}	,	0,73443	0,00266	0,73389	0,00212
	68	7,12E-001	-1,94E-002	4,83E-004	{	884	,	68	}	,	0,71421	0,00188	0,71367	0,00134
	69	6,93E-001	-1,90E-002	4,77E-004	{	861	,	69	}	,	0,69447	0,00111	0,69393	0,00057
	70	6,75E-001	-1,85E-002	4,70E-004	{	838	,	70	}	,	0,67523	0,00036	0,67469	0,00018
	71	6,57E-001	-1,80E-002	4,64E-004	{	815	,	71	}	,	0,65647	0,00037	0,65593	0,00091
	72	6,39E-001	-1,76E-002	4,56E-004	{	793	,	72	}	,	0,63819	0,00107	0,63766	0,00160
	73	6,22E-001	-1,71E-002	4,49E-004	{	772	,	73	}	,	0,62040	0,00173	0,61987	0,00226
	74	6,05E-001	-1,67E-002	4,41E-004	{	751	,	74	}	,	0,60308	0,00236	0,60257	0,00288
	75	5,89E-001	-1,63E-002	4,33E-004	{	731	,	75	}	,	0,58625	0,00294	0,58574	0,00345
	76	5,73E-001	-1,58E-002	4,25E-004	{	712	,	76	}	,	0,56989	0,00347	0,56939	0,00397
	77	5,58E-001	-1,54E-002	4,17E-004	{	693	,	77	}	,	0,55400	0,00395	0,55351	0,00444
	78	5,43E-001	-1,50E-002	4,09E-004	{	674	,	78	}	,	0,53859	0,00437	0,53810	0,00486
	79	5,28E-001	-1,46E-002	4,01E-004	{	656	,	79	}	,	0,52363	0,00472	0,52314	0,00521
	80	5,14E-001	-1,42E-002	3,92E-004	{	638	,	80	}	,	0,50913	0,00501	0,50864	0,00551
	81	5,00E-001	-1,38E-002	3,84E-004	{	621	,	81	}	,	0,49509	0,00523	0,49459	0,00573
	82	4,87E-001	-1,34E-002	3,75E-004	{	604	,	82	}	,	0,48149	0,00538	0,48097	0,00590
	83	4,74E-001	-1,31E-002	3,67E-004	{	588	,	83	}	,	0,46833	0,00546	0,46779	0,00599
	84	4,61E-001	-1,27E-002	3,58E-004	{	572	,	84	}	,	0,45560	0,00546	0,45504	0,00603
	85	4,49E-001	-1,24E-002	3,50E-004	{	557	,	85	}	,	0,44330	0,00539	0,44270	0,00599
	86	4,37E-001	-1,20E-002	3,42E-004	{	542	,	86	}	,	0,43142	0,00524	0,43077	0,00589
	87	4,25E-001	-1,17E-002	3,33E-004	{	527	,	87	}	,	0,41994	0,00501	0,41923	0,00573
	88	4,14E-001	-1,14E-002	3,25E-004	{	513	,	88	}	,	0,40887	0,00472	0,40808	0,00550
	89	4,03E-001	-1,11E-002	3,17E-004	{	500	,	89	}	,	0,39818	0,00435	0,39731	0,00522
	90	3,92E-001	-1,07E-002	3,09E-004	{	486	,	90	}	,	0,38788	0,00391	0,38691	0,00488
	91	3,81E-001	-1,04E-002	3,01E-004	{	473	,	91	}	,	0,37794	0,00340	0,37685	0,00449
	92	3,71E-001	-1,02E-002	2,94E-004	{	461	,	92	}	,	0,36836	0,00283	0,36714	0,00405
	93	3,61E-001	-9,87E-003	2,86E-004	{	448	,	93	}	,	0,35912	0,00219	0,35775	0,00357
	94	3,52E-001	-9,59E-003	2,78E-004	{	437	,	94	}	,	0,35022	0,00150	0,34868	0,00305
	95	3,42E-001	-9,32E-003	2,71E-004	{	425	,	95	}	,	0,34165	0,00077	0,33990	0,00251
	96	3,33E-001	-9,05E-003	2,64E-004	{	414	,	96	}	,	0,33338	0,00002	0,33141	0,00194
	97	3,25E-001	-8,80E-003	2,56E-004	{	403	,	97	}	,	0,32540	0,00084	0,32320	0,00137
	98	3,16E-001	-8,55E-003	2,49E-004	{	392	,	98	}	,	0,31771	0,00169	0,31523	0,00078
	99	3,08E-001	-8,31E-003	2,43E-004	{	382	,	99	}	,	0,31028	0,00257	0,30750	0,00020
	100	3,00E-001	-8,07E-003	2,36E-004	{	372	,	100	}	,	0,30310	0,00346	0,30000	0,00036
	101	2,92E-001	-7,84E-003	2,29E-004	{	362	,	101	}	,	0,29616	0,00436	0,29270	0,00090
	102	2,84E-001	-7,62E-003	2,23E-004	{	353	,	102	}	,	0,28943	0,00525	0,28558	0,00140
	103	2,77E-001	-7,40E-003	2,17E-004	{	344	,	103	}	,	0,28291	0,00613	0,27864	0,00186
	104	2,70E-001	-7,19E-003	2,10E-004	{	335	,	104	}	,	0,27657	0,00698	0,27184	0,00225
	105	2,63E-001	-6,99E-003	2,04E-004	{	326	,	105	}	,	0,27040	0,00780	0,26517	0,00256
	106	2,56E-001	-6,79E-003	1,99E-004	{	318	,	106	}	,	0,26438	0,00857	0,25861	0,00279
	107	2,49E-001	-6,59E-003	1,93E-004	{	309	,	107	}	,	0,25849	0,00927	0,25214	0,00292
	108	2,43E-001	-6,41E-003	1,87E-004	{	301	,	108	}	,	0,25271	0,00990	0,24574	0,00292
	109	2,37E-001	-6,23E-003	1,82E-004	{	294	,	109	}	,	0,24703	0,01044	0,23938	0,00279
	110	2,31E-001	-6,05E-003	1,76E-004	{	286	,	110	}	,	0,24141	0,01087	0,23305	0,00250
	111	2,25E-001	-5,88E-003	1,71E-004	{	279	,	111	}	,	0,23585	0,01118	0,22671	0,00205
	112	2,19E-001	-5,71E-003	1,66E-004	{	272	,	112	}	,	0,23031	0,01136	0,22036	0,00141
	113	2,13E-001	-5,55E-003	1,61E-004	{	265	,	113	}	,	0,22478	0,01138	0,21396	0,00055
	114	2,08E-001	-5,39E-003	1,57E-004	{	258	,	114	}	,	0,21924	0,01123	0,20749	0,00052
	115	2,03E-001	-5,24E-003	1,52E-004	{	252	,	115	}	,	0,21366	0,01089	0,20092	0,00185
	116	1,98E-001	-5,09E-003	1,48E-004	{	245	,	116	}	,	0,20802	0,01034	0,19424	0,00344
	117	1,93E-001	-4,95E-003	1,43E-004	{	239	,	117	}	,	0,20229	0,00957	0,18740	0,00532
	118	1,88E-001	-4,81E-003	1,39E-004	{	233	,	118	}	,	0,19646	0,00854	0,18040	0,00752
	119	1,83E-001	-4,68E-003	1,35E-004	{	227	,	119	}	,	0,19050	0,00725	0,17319	0,01005
	120	1,79E-001	-4,54E-003	1,31E-004	{	222	,	120	}	,	0,18437	0,00567	0,16576	0,01294
			-1,79E-001	-1,74E-001

					Max Diff	0,01987		0,02926
					Max Diff (-15 – 100°)	0,01987		0,01761

					Avg Diff	0,00786		0,00654
					Avg Diff (-15 – 100°)	0,00776		0,00674

					Finale Formel:	2,74000
					'-2,25*10^-8*Vntc^4+6,07*10^-6*Vntc^3 – 3,69*10^-4*Vntc^2-0,0257*Vntc+2,74